## Sheet1
Common Columns | Description | Units | Options | Developer Notes
filename | Archetype file name
region | High-level region |  | ONTARIO,QUEBEC,BRITISH COLUMBIA,ATLANTIC,PRARIES,NORTH | Aligns with regions used in other analyses
province | Province |  | H2k options
location | H2k Weather Location |  | H2k options
hdd | HDD for H2k Weather Location | HDD
houseType | House, MURB one unit, MURB whole building |  | H2k Options
houseSubType | E.g. Single Detached, Row-end, Mobile, etc |  | H2k Options
planShape | Plan shape field
storeys | Number of storeys | count
decade | Decade built
vintageExact | Exact year built (-1 if not given)
murbStoreysInBuilding | Number of storeys in building for MURB single-unit | count
murbDwellingCount | Number of dwellings for both types of MURBs | count
murbNonResUnitCount | Number of non-residential units for both types of MURBS | count
murbUnitsVisitedCount | Number of units visited for whole-building MURB | count
agFloorArea | Above grade floor area | m2
bgFloorArea | Below grade floor area | m2
nonResUnitFloorArea | Non-res unit floor area (only MURB Whole Building) | m2
commonSpacesFloorArea | Common spaces floor area (only MURB Whole Building) | m2
totFloorArea | Total floor area for livable areas (ag + bg) | m2
totVolume | Total house volume | m3
highestCeiling | Height of hightest ceiling | m
ach | Air change rate | ach50
ela | Equivalent Leakage Area | cm2
numAdults | Number of adult occupants | count
numChildren | Number of children occupants | count
numInfants | Number of infant occupants | count
commonSpaceElectricalConsumption | Daily common space electrical consumption (MURB only) | kWh
dailyElectricApplianceConsumption | Daily electrical appliance consumption | kWh
dailyLightingConsumption | Daily lighting electricity consumption | kWh
dailyOtherElectricityConsumption | Daily "other" electricity consumption | kWh
dailyExteriorElectricityConsumption | Daily averaged exterior electricity consumption | kWh
dailyHotWaterLoad | Daily hot water consumption | L
hotWaterSetPoint | Hot water tank set point | C
dayHeatingSetPoint | Daytime heating set point | C
nightHeatingSetPoint | Nighttime heating (setback) set point | C
coolingSetPoint | Cooling set point | C
setbackDuration | Thermostat setback duration | h
spaceHeatingType | Type of primary space heating system |  | Baseboards,Furnace,Boiler,Combo,P9
spaceHeatingFuel | Fuel used by primary space heating system |  | H2k options
spaceHeatingEquipType | Primary space heating equipment type |  | H2k options
spaceHeatingEff | Primary space heating system efficiency | %
spaceHeatingEffType | Primary system efficiency in Steady State or AFUE
spaceHeatingCapacity | Primary space heating system capacity | kW |  | Not used when reconstructing building file to prevent potential errors since the resulting building can have different heating requirements
spaceHeatingPilotLight | Primary space heating system pilot light energy consumption | MJ/day
spaceHeatingFlueDiameter | Primary space heating system flue diameter (0 if none) | mm
spaceHeatingDualFuel | Boolean to indicate if a dual fuel system is used
spaceHeatingDualFuelSwitchTemp | Switchover temperature if a dual fuel system is used. 0 if n/a | degC
supplHeatingFuel | Supplementary space heating system fuel |  | H2k options
supplHeatingEquipType | Supplementary space heating system equipment type |  | H2k options
supplHeatingEff | Supplementary space heating system efficiency | %
supplHeatingCapacity | Supplementary space heating system capacity | kW
supplHeatingPilotLight | Supplementary space heating system pilot light energy consumption | MJ/day
supplHeatingFlueDiameter | Supplementary space heating system flue diameter (0 if none) | mm
supplHeatingLocation | Supplementary space heating system heated location |  | H2k options | Can end up producing notable outliers (>50GJ in some cases) if not included
supplHeatingAreaHeated | Area heated by supplementary heating system | m2 |  | Can end up producing notable outliers (>50GJ in some cases) if not included
supplHeatingDamperClosed1 | Boolean indicating whether supplementary heating system damper is closed |  |  | Can produce notable outliers if not included. Can also impact what is an acceptable ELA for a given ACH.
supplHeatingUsed | Reflects amount of time that supplementary heating system is used |  | H2k options, neglecting monthly breakdowns
coolingEquipType | Air conditioner equipment type (not heat pump) |  | H2k options for AC Central Equipment Type + None
coolingEff | Air conditioner efficiency in COP or SEER
coolingEffType | Air conditioner efficiency units indicator |  | COP,SEER
coolingCapacity | Air conditioner cooling capacity | kW |  | This can be used in file reconstruction because HOT2000 does not throw an error if the cooling system is undersized
heatPumpType | Heat pump type |  | airHeatPump,waterHeatPump,groundHeatPump,None
heatPumpEquipType | Heat pump equipment type |  | h2k options for heat pump central equipment type + None
heatPumpMode | Heat pump mode of operation |  | heating,heatingCooling
heatPumpHeatingEff | Heat pump heating efficiency
heatPumpHeatingEffType | Heat pump heating efficiency units indicator |  | COP,HSPF
heatPumpCoolingEff | Heat pump cooling efficiency
heatPumpCoolingEffType | Heat pump cooling efficiency units indicator |  | COP,SEER
heatPumpCapacity | Heat pump capacity | kW
heatPumpRestrictedTemp | Heating season ambient temperature limit for heat pump | C | None if balance point, -25 (h2k min) if unrestricted,otherwise gives temp | Can end up producing notable outliers if not included (>20-30%)
coldClimateHeatPump | Boolean indicator of whether a cold climate heat pump is installed |  |  | The fields associated with this checkbox have not been explored since most of the archetypes were created before these fields existed
primaryDhwFuel | DHW fuel |  | H2k options
primaryDhwTankType | DHW equipment type |  | H2k options
primaryDhwTankVolume | DHW tank volume | L
primaryDhwEF | DHW Energy factor/UEF | EF
primaryDhwIsUEF | Indicator of DHW energy factor type | EF,UEF
primaryDhwPilotLight | DHW Pilot light | MJ/day
primaryDhwFlueDiameter | DHW flue diameter | mm
primaryHasDwhr | Boolean indicator of whether drain water heat recovery is present on the primary DHW system |  |  | When rebuilding, a "generic mid efficiency" system was always used due to the large size of the DWHR library. This was never found to produce notable errors even when the rebuilt system did not match the source file
secondaryDhwFuel | DHW fuel |  | H2k options
secondaryDhwTankType | DHW equipment type |  | H2k options
secondaryDhwTankVolume | DHW tank volume | L
secondaryDhwEF | DHW Energy factor/UEF | EF
secondaryDhwIsUEF | Indicator of DHW energy factor type | EF,UEF
secondaryDhwPilotLight | DHW Pilot light | MJ/day
secondaryDhwFlueDiameter | DHW flue diameter | mm
secondaryHasDwhr | Boolean indicator of whether drain water heat recovery is present on the primary DHW system |  |  | When rebuilding, a "generic mid efficiency" system was always used due to the large size of the DWHR library. This was never found to produce notable errors even when the rebuilt system did not match the source file
generationPresent | Boolean indicator of whether solar photovoltaics are present
solarPvArraySize | Solar PV array area | m2 |  | All arrays present are consolidated into one. This was not found to produce notable errors
solarPvArrayAngle | Solar PV tilt angle | degrees
solarPvArrayAzimuth | Solar PV azimuth angle | degrees |  | South=0, East=90, West=-90, North=180
solarPvEff | Solar PV efficiency | %
solarPvNOCT | Solar PV Nominal Operating Cell Temperature | degC
solarPvTempCoeff | Solar PV temperature coefficient | %/degC
solarPvMiscLosses | Misc. Solar PV losses | %
solarPvInverterEff | Solar PV inverter efficiency | %
solarPvOtherLosses | Other solar PV losses | %
solarPvGridAbsorpitionRate | Solar PV grid absorption rate | %
hrvPresent | Boolean indicator of presence of HRV/ERV (no distinction) |  |  | HRV uses all other defaults
hrvTotalSupply | HRV supply flowrate | L/s
hrvTotalReturn | HRV return flowrate | L/s
hrvEff1 | HRV efficiency at temperature condition 1 | %
hrvTemp1 | HRV temperature condition 1 | degC
hrvEff2 | HRV efficiency at temperature condition 2 | %
hrvTemp2 | HRV temperature condition 2 | degC
wholeBathroomVentCount | Bathroom ventilator count for whole house systems | count
wholeBathroomVentTotalExhaust | Total bathroom ventilator exhaust rate for whole house systems | L/s
wholeRangeVentCount | Range hood ventilator count for whole house systems | count
wholeRangeVentTotalExhaust | Total range hood ventilator exhaust rate for whole house systems | L/s
wholeUtilityVentCount | Utility ventilator count for whole house systems | count
wholeUtilityVentTotalSupply | Total utility ventilator supply rate for whole house systems | L/s
wholeUtilityVentTotalExhaust | Total utility ventilator exhaust rate for whole house systems | L/s
supplBathroomVentCount | Bathroom ventilator count for supplemental systems | count
supplBathroomVentTotalExhaust | Total bathroom ventilator exhaust rate for supplemental systems | L/s
supplRangeVentCount | Range hood ventilator count for supplemental systems | count
supplRangeVentTotalExhaust | Total range hood ventilator exhaust rate for supplemental systems | L/s
supplUtilityVentCount | Utility ventilator count for supplemental systems | count
supplUtilityVentTotalSupply | Total utility ventilator exhaust rate for supplemental systems | L/s
supplUtilityVentTotalExhaust | Total utility ventilator exhaust rate for supplemental systems | L/s
dryerVentCount | Dryer count | count
dryerVentTotalExhaust | Total dryer exhaust rate (for all units combined) | L/s
basementConfig | Basement insulation configuration e.g. BCCB_4 |  | H2k options
basementPerimeter | Total basement perimeter | m |  | Determine whether to base this on the first basement or other metric
basementExpPerimeter | Total basement exposed perimeter | m |  | Determine whether to base this on the first basement or other metric
basementFloorArea | Total basement floor area | m2 |  | Determine whether to base this on the first basement or other metric
basementWallHeight | Total basement wall height | m |  | Determine whether to base this on the first basement or other metric
basementWallDepth | Basement wall depth below grade | m |  | Determine whether to base this on the first basement or other metric
basementIntWallInsAreaFrac | Fraction of basement wall covered in internal insulation
basementExtWallInsAreaFrac | Fraction of basement wall covered in external insulation
basementPonyWallHeight | Basement pony wall height (0 if not present) | m
basementPonyWallInsAreaFrac | Fraction of basement pony wall covered in insulation
isBasementHeated | Boolean from the temperatures section of the h2k file to indicate whether the basement is heated |  |  | Can produce notable outliers if not included
basementSeparateThermostat | Boolean to indicate if the basement is heated via a separate thermostat |  |  | Can produce notable outliers if not included
crawlspaceConfig | Crawlspace insulation configuration e.g. SCN_17 |  | H2k options
crawlspaceVentType | Crawlspace ventilation type |  | Vented,Closed,Open
crawlspacePerimeter | Total crawlspace perimeter | m
crawlspaceExpPerimeter | Total crawlspace exposed perimeter | m
crawlspaceFloorArea | Total crawlspace floor area | m2
crawlspaceWallHeight | Crawlspace wall height | m
crawlspaceWallDepth | Crawlspace wall depth below grade | m
crawlspaceWallInsAreaFrac | Fraction of crawlspace wall covered in insulation
isCrawlspaceHeated | Boolean from the temperatures section of the h2k file to indicate whether the crawlspace is heated |  |  | Can produce notable outliers if not included
slabConfig | Slab insulation configuration e.g. SCN_17 |  | H2k options
slabPerimeter | Total slab perimeter | m
slabExpPerimeter | Total slab exposed perimeter | m
slabArea | Total slab area | m2
ceilingConstType | Ceiling construction type from h2k. A string of all types present in the house |  | H2k Options
ceilingLength | Ceiling (sloped) eave length | m |  | Based on HOT2000 definition of ceiling "length"
ceilingArea | Total ceiling (sloped) area | m2
ceilingRoofSlope | Ceiling (sloped) roof slope | slope
ceilingHeelHeight | Ceiling (sloped) heel height | m
ceilingFlatLength | Ceiling (flat) eave length | m |  | Based on HOT2000 definition of ceiling "length"
ceilingFlatArea | Total ceiling (flat) area | m
ceilingFlatRoofSlope | Ceiling (flat) roof slope | slope
ceilingFlatHeelHeight | Ceiling (flat) heel height | m
expFloorArea | Total unbuffered exposed floor area | m2
expFloorLength | Unbuffered exposed floor length | m |  | Based on HOT2000 definition of exposed floor length
bufferedExpFloorArea | Total buffered exposed floor area | m2
bufferedExpFloorLength | Buffered exposed floor length | m |  | Based on HOT2000 definition of exposed floor length
wallArea | Total unbuffered above grade wall area | m2
wallPerimeter | Total unbuffered above grade wall perimeter | m
wallEqHeight | Equivalent wall height such that wallEqHeight * wallPerimeter = wallArea | m
wallCornersTot | Total corners on unbuffered walls | count |  | necessary?
wallIntersectionsTot | Total intersections on unbuffered walls | count |  | necessary?
bufferedWallArea | Total buffered above grade wall area | m2
bufferedWallPerimeter | Total buffered above grade wall perimeter | m
bufferedWallEqHeight | Equivalent wall height such that bufferedWallEqHeight * bufferedWallPerimeter = bufferedWallArea | m
bufferedWallCornersTot | Total corners on unbuffered walls | count
bufferedWallIntersectionsTot | Total intersections on unbuffered walls | count
floorHeaderArea | Total floor header (non-foundation) area | m2
floorHeaderPerimeter | Total floor header (non-foundation) Perimeter | m
floorHeaderEqHeight | Total floor header (non-foundation) equivalent height (same calculation as walls) | m
floorHeaderFoundationArea | Total floor header (foundation) area | m2
floorHeaderFoundationPerimeter | Total floor header (foundation) Perimeter | m
floorHeaderFoundationEqHeight | Total floor header (foundation) equivalent height (same calculation as walls) | m
doorCount | Total door count | count
avgDoorWidth | Average door width | m
avgDoorHeight | Average door height | m
windowCountS | Window count: South | count
windowAreaS | Window area: South | m2
windowCountSW | Window count: South West | count
windowAreaSW | Window area: South West | m2
windowCountW | Window count: West | count
windowAreaW | Window area: West | m2
windowCountNW | Window count: North West | count
windowAreaNW | Window area: Norh West | m2
windowCountN | Window count: North | count
windowAreaN | Window area: North | m2
windowCountNE | Window count: North East | count
windowAreaNE | Window area: North East | m2
windowCountE | Window count: East | count
windowAreaE | Window area: East | m2
windowCountSE | Window count: South East | count
windowAreaSE | Window area: South East | m2
skylightCount | Skylight count: All | count
skylightArea | Skylight area: All | m2
totWindowArea | Total window area | m2
glazingRatio | Window to wall ratio | %
Dominant Components Fields
dominantBasementWallType | Based on most common component by fraction of area coverage
dominantBasementWallRVal | R-value of dominant component | RSI
dominantBasementWallAreaFrac | Area fraction of dominant component | fraction
dominantBasementExtWallType | Based on most common component by fraction of area coverage
dominantBasementExtWallRVal | R-value of dominant component | RSI
dominantBasementExtWallAreaFrac | Area fraction of dominant component | fraction
dominantFloorsAboveType | Based on most common component by fraction of area coverage
dominantFloorsAboveRVal | R-value of dominant component | RSI
dominantFloorsAboveAreaFrac | Area fraction of dominant component | fraction
dominantPonyWallType | Based on most common component by fraction of area coverage
dominantPonyWallRVal | R-value of dominant component | RSI
dominantPonyWallAreaFrac | Area fraction of dominant component | fraction
dominantCrawlspaceWallType | Based on most common component by fraction of area coverage
dominantCrawlspaceWallRVal | R-value of dominant component | RSI
dominantCrawlspaceWallAreaFrac | Area fraction of dominant component | fraction
dominantSlabType | Based on most common component by fraction of area coverage
dominantSlabRVal | R-value of dominant component | RSI
dominantSlabAreaFrac | Area fraction of dominant component | fraction
dominantCeilingType | Based on most common component by fraction of area coverage
dominantCeilingRVal | R-value of dominant component | RSI
dominantCeilingAreaFrac | Area fraction of dominant component | fraction
dominantCeilingFlatType | Based on most common component by fraction of area coverage
dominantCeilingFlatRVal | R-value of dominant component | RSI
dominantCeilingFlatAreaFrac | Area fraction of dominant component | fraction
dominantExpFloorType | Based on most common component by fraction of area coverage
dominantExpFloorRVal | R-value of dominant component | RSI
dominantExpFloorAreaFrac | Area fraction of dominant component | fraction
dominantExpFloorBuffType | Based on most common component by fraction of area coverage
dominantExpFloorBuffRVal | R-value of dominant component | RSI
dominantExpFloorBuffAreaFrac | Area fraction of dominant component | fraction
dominantWallType | Based on most common component by fraction of area coverage
dominantWallRVal | R-value of dominant component | RSI
dominantWallLintelType | Most common lintel type based on count
dominantWallAreaFrac | Area fraction of dominant component | fraction
dominantFloorHeaderType | Based on most common component by fraction of area coverage
dominantFloorHeaderRVal | R-value of dominant component | RSI
dominantFloorHeaderAreaFrac | Area fraction of dominant component | fraction
dominantWindowType | Based on most common component by fraction of area coverage
dominantWindowRVal | R-value of dominant component | RSI
dominantWindowShgc | SHGC of dominant component | SHGC
dominantWindowAreaFrac | Area fraction of dominant component | fraction
dominantDoorType | Based on most common component by fraction of area coverage
dominantDoorRVal | R-value of dominant component | RSI
dominantDoorAreaFrac | Area fraction of dominant component | fraction
Equivalent Components Fields
equivIntBasementWallRVal | Basement internal insulation equivalent r-value using parallel heat flow calculation | RSI
equivExtBasementWallRVal | Basement external insulation equivalent r-value using parallel heat flow calculation | RSI
equivBasementFloorsAboveRVal | Basement floors above foundation equivalent r-value using parallel heat flow calculation | RSI
equivPonyWallRVal | Basement pony wall equivalent r-value using parallel heat flow calculation | RSI
equivCrawlspaceWallRVal | Crawlspace wall equivalent r-value using parallel heat flow calculation | RSI
equivSlabRVal | Slab equivalent r-value using parallel heat flow calculation | RSI
equivCeilingRVal | Ceiling equivalent r-value using parallel heat flow calculation | RSI
equivCeilingFlatRVal | Flat Ceiling equivalent r-value using parallel heat flow calculation | RSI
equivExpFloorRVal | Exposed floor equivalent r-value using parallel heat flow calculation | RSI
equivExpFloorBufRVal | Buffered exposed floor equivalent r-value using parallel heat flow calculation | RSI
equivWallRVal | Wall equivalent r-value using parallel heat flow calculation | RSI
equivFloorHeaderRVal | Floor header equivalent r-value using parallel heat flow calculation | RSI
equivDoorRVal | Door equivalent r-value using parallel heat flow calculation | RSI
Expanded Supplementary Heating Systems
supplHeatingFuel1 | Supplementary space heating system fuel |  | H2k options
supplHeatingEquipType1 | Supplementary space heating system equipment type |  | H2k options
supplHeatingEff1 | Supplementary space heating system efficiency | %
supplHeatingCapacity1 | Supplementary space heating system capacity | kW
supplHeatingPilotLight1 | Supplementary space heating system pilot light energy consumption | MJ/day
supplHeatingFlueDiameter1 | Supplementary space heating system flue diameter (0 if none) | mm
supplHeatingLocation1 | Supplementary space heating system heated location |  | H2k options
supplHeatingAreaHeated1 | Area heated by supplementary heating system | m2
supplHeatingDamperClosed1 | Boolean indicating whether supplementary heating system damper is closed
supplHeatingUsed1 | Reflects amount of time that supplementary heating system is used |  | H2k options, neglecting monthly breakdowns
supplHeatingFuel2 | Supplementary space heating system fuel |  | H2k options
supplHeatingEquipType2 | Supplementary space heating system equipment type |  | H2k options
supplHeatingEff2 | Supplementary space heating system efficiency | %
supplHeatingCapacity2 | Supplementary space heating system capacity | kW
supplHeatingPilotLight2 | Supplementary space heating system pilot light energy consumption | MJ/day
supplHeatingFlueDiameter2 | Supplementary space heating system flue diameter (0 if none) | mm
supplHeatingLocation2 | Supplementary space heating system heated location |  | H2k options
supplHeatingAreaHeated2 | Area heated by supplementary heating system | m2
supplHeatingDamperClosed2 | Boolean indicating whether supplementary heating system damper is closed
supplHeatingUsed2 | Reflects amount of time that supplementary heating system is used |  | H2k options, neglecting monthly breakdowns
supplHeatingFuel3 | Supplementary space heating system fuel |  | H2k options
supplHeatingEquipType3 | Supplementary space heating system equipment type |  | H2k options
supplHeatingEff3 | Supplementary space heating system efficiency | %
supplHeatingCapacity3 | Supplementary space heating system capacity | kW
supplHeatingPilotLight3 | Supplementary space heating system pilot light energy consumption | MJ/day
supplHeatingFlueDiameter3 | Supplementary space heating system flue diameter (0 if none) | mm
supplHeatingLocation3 | Supplementary space heating system heated location |  | H2k options
supplHeatingAreaHeated3 | Area heated by supplementary heating system | m2
supplHeatingDamperClosed3 | Boolean indicating whether supplementary heating system damper is closed
supplHeatingUsed3 | Reflects amount of time that supplementary heating system is used |  | H2k options, neglecting monthly breakdowns
supplHeatingFuel4 | Supplementary space heating system fuel |  | H2k options
supplHeatingEquipType4 | Supplementary space heating system equipment type |  | H2k options
supplHeatingEff4 | Supplementary space heating system efficiency | %
supplHeatingCapacity4 | Supplementary space heating system capacity | kW
supplHeatingPilotLight4 | Supplementary space heating system pilot light energy consumption | MJ/day
supplHeatingFlueDiameter4 | Supplementary space heating system flue diameter (0 if none) | mm
supplHeatingLocation4 | Supplementary space heating system heated location |  | H2k options
supplHeatingAreaHeated4 | Area heated by supplementary heating system | m2
supplHeatingDamperClosed4 | Boolean indicating whether supplementary heating system damper is closed
supplHeatingUsed4 | Reflects amount of time that supplementary heating system is used |  | H2k options, neglecting monthly breakdowns
supplHeatingFuel5 | Supplementary space heating system fuel |  | H2k options
supplHeatingEquipType5 | Supplementary space heating system equipment type |  | H2k options
supplHeatingEff5 | Supplementary space heating system efficiency | %
supplHeatingCapacity5 | Supplementary space heating system capacity | kW
supplHeatingPilotLight5 | Supplementary space heating system pilot light energy consumption | MJ/day
supplHeatingFlueDiameter5 | Supplementary space heating system flue diameter (0 if none) | mm
supplHeatingLocation5 | Supplementary space heating system heated location |  | H2k options
supplHeatingAreaHeated5 | Area heated by supplementary heating system | m2
supplHeatingDamperClosed5 | Boolean indicating whether supplementary heating system damper is closed
supplHeatingUsed5 | Reflects amount of time that supplementary heating system is used |  | H2k options, neglecting monthly breakdowns
radiantPresent | Boolean indicating whether radiant heating is present
radiantAtticTemp | Effective source temperature for radiant systems (attic) | C
radiantAtticAreaPerc | Percentage of area that has radiant heating (attic) | %
radiantFlatRoofTemp | Effective source temperature for radiant systems (flat roof) | C
radiantFlatRoofAreaPerc | Percentage of area that has radiant heating (flat roof) | %
radiantCrawlspaceFloorTemp | Effective source temperature for radiant systems (crawlspace floor) | C
radiantCrawlspaceFloorAreaPerc | Percentage of area that has radiant heating (crawlspace floor) | %
radiantSlabTemp | Effective source temperature for radiant systems (slab) | C
radiantSlabAreaPerc | Percentage of area that has radiant heating (slab) | %
radiantBasementFloorTemp | Effective source temperature for radiant systems (basement floor) | C
radiantBasementFloorAreaPerc | Percentage of area that has radiant heating (basement floor) | %
radiantBasementTemp | Effective source temperature for radiant systems (basement) | C
radiantBasementAreaPerc | Percentage of area that has radiant heating (basement) | %
openingEquipType1 | Equipment type for additional openings
openingFlueDiameter1 | Flue diameter of additional openings | mm
openingDamperClosed1 | Boolean indicator of damper position for additional openings
openingEquipType2 | Equipment type for additional openings
openingFlueDiameter2 | Flue diameter of additional openings | mm
openingDamperClosed2 | Boolean indicator of damper position for additional openings
openingEquipType3 | Equipment type for additional openings
openingFlueDiameter3 | Flue diameter of additional openings | mm
openingDamperClosed3 | Boolean indicator of damper position for additional openings
murbHeatingEnergySource1 | MURB heating system energy source
murbHeatingEquipType1 | MURB heating system equipment type
murbHeatingEff1 | MURB heating system efficiency | %
murbHeatingFlueDiameter1 | MURB heating system flue diameter | mm
murbHeatingCapacity1 | MURB heating system capacity | kW
murbHeatingSystemCount1 | Count of identical heating systems in MURB | count
murbHeatingEnergySource2 | MURB heating system energy source
murbHeatingEquipType2 | MURB heating system equipment type
murbHeatingEff2 | MURB heating system efficiency | %
murbHeatingFlueDiameter2 | MURB heating system flue diameter | mm
murbHeatingCapacity2 | MURB heating system capacity | kW
murbHeatingSystemCount2 | Count of identical heating systems in MURB | count
Expanded Windows
windowType1 | Window type of 1st most common window ranked by area coverage
windowRVal1 | RSI of window type 1 | RSI
windowShgc1 | SHGC of window type1 | SHGC
windowArea1 | Total area of window type 1 | m2
windowAreaFrac1 | Area fraction of window type 1 to all windows on house
windowCountS1 | Window count: South | count
windowAreaS1 | Window area: South | m2
windowCountSW1 | Window count: South West | count
windowAreaSW1 | Window area: South West | m2
windowCountW1 | Window count: West | count
windowAreaW1 | Window area: West | m2
windowCountNW1 | Window count: North West | count
windowAreaNW1 | Window area: Norh West | m2
windowCountN1 | Window count: North | count
windowAreaN1 | Window area: North | m2
windowCountNE1 | Window count: North East | count
windowAreaNE1 | Window area: North East | m2
windowCountE1 | Window count: East | count
windowAreaE1 | Window area: East | m2
windowCountSE1 | Window count: South East | count
windowAreaSE1 | Window area: South East | m2
windowType2 | Window type of 2nd most common window ranked by area coverage
windowRVal2 | RSI of window type 2 | RSI
windowShgc2 | SHGC of window type 2 | SHGC
windowArea2 | Total area of window type 2 | m2
windowAreaFrac2 | Area fraction of window type 2 to all windows on house
windowCountS2 | Window count: South | count
windowAreaS2 | Window area: South | m2
windowCountSW2 | Window count: South West | count
windowAreaSW2 | Window area: South West | m2
windowCountW2 | Window count: West | count
windowAreaW2 | Window area: West | m2
windowCountNW2 | Window count: North West | count
windowAreaNW2 | Window area: Norh West | m2
windowCountN2 | Window count: North | count
windowAreaN2 | Window area: North | m2
windowCountNE2 | Window count: North East | count
windowAreaNE2 | Window area: North East | m2
windowCountE2 | Window count: East | count
windowAreaE2 | Window area: East | m2
windowCountSE2 | Window count: South East | count
windowAreaSE2 | Window area: South East | m2
windowType3 | Window type of 3rd most common window ranked by area coverage
windowRVal3 | RSI of window type 3 | RSI
windowShgc3 | SHGC of window type 3 | SHGC
windowArea3 | Total area of window type 3 | m2
windowAreaFrac3 | Area fraction of window type 3 to all windows on house
windowCountS3 | Window count: South | count
windowAreaS3 | Window area: South | m2
windowCountSW3 | Window count: South West | count
windowAreaSW3 | Window area: South West | m2
windowCountW3 | Window count: West | count
windowAreaW3 | Window area: West | m2
windowCountNW3 | Window count: North West | count
windowAreaNW3 | Window area: Norh West | m2
windowCountN3 | Window count: North | count
windowAreaN3 | Window area: North | m2
windowCountNE3 | Window count: North East | count
windowAreaNE3 | Window area: North East | m2
windowCountE3 | Window count: East | count
windowAreaE3 | Window area: East | m2
windowCountSE3 | Window count: South East | count
windowAreaSE3 | Window area: South East | m2
windowType4 | Window type of 4th most common window ranked by area coverage
windowRVal4 | RSI of window type 4 | RSI
windowShgc4 | SHGC of window type 4 | SHGC
windowArea4 | Total area of window type 4 | m2
windowAreaFrac4 | Area fraction of window type 4 to all windows on house
windowCountS4 | Window count: South | count
windowAreaS4 | Window area: South | m2
windowCountSW4 | Window count: South West | count
windowAreaSW4 | Window area: South West | m2
windowCountW4 | Window count: West | count
windowAreaW4 | Window area: West | m2
windowCountNW4 | Window count: North West | count
windowAreaNW4 | Window area: Norh West | m2
windowCountN4 | Window count: North | count
windowAreaN4 | Window area: North | m2
windowCountNE4 | Window count: North East | count
windowAreaNE4 | Window area: North East | m2
windowCountE4 | Window count: East | count
windowAreaE4 | Window area: East | m2
windowCountSE4 | Window count: South East | count
windowAreaSE4 | Window area: South East | m2
windowType5 | Window type of 5th most common window ranked by area coverage
windowRVal5 | RSI of window type 5 | RSI
windowShgc5 | SHGC of window type 5 | SHGC
windowArea5 | Total area of window type 5 | m2
windowAreaFrac5 | Area fraction of window type 5 to all windows on house
windowCountS5 | Window count: South | count
windowAreaS5 | Window area: South | m2
windowCountSW5 | Window count: South West | count
windowAreaSW5 | Window area: South West | m2
windowCountW5 | Window count: West | count
windowAreaW5 | Window area: West | m2
windowCountNW5 | Window count: North West | count
windowAreaNW5 | Window area: Norh West | m2
windowCountN5 | Window count: North | count
windowAreaN5 | Window area: North | m2
windowCountNE5 | Window count: North East | count
windowAreaNE5 | Window area: North East | m2
windowCountE5 | Window count: East | count
windowAreaE5 | Window area: East | m2
windowCountSE5 | Window count: South East | count
windowAreaSE5 | Window area: South East | m2
windowTypeFoundation | Window type of 1st most common window on foundations ranked by area coverage
windowRValFoundation | RSI of window type (foundation) | RSI
windowShgcFoundation | SHGC of window type (foundation) | SHGC
windowAreaFoundation | Total area of window type (foundation) | m2
windowAreaFracFoundation | Area fraction of window type (foundation) to all windows on house
windowCountSFoundation | Window count: South | count
windowAreaSFoundation | Window area: South | m2
windowCountSWFoundation | Window count: South West | count
windowAreaSWFoundation | Window area: South West | m2
windowCountWFoundation | Window count: West | count
windowAreaWFoundation | Window area: West | m2
windowCountNWFoundation | Window count: North West | count
windowAreaNWFoundation | Window area: Norh West | m2
windowCountNFoundation | Window count: North | count
windowAreaNFoundation | Window area: North | m2
windowCountNEFoundation | Window count: North East | count
windowAreaNEFoundation | Window area: North East | m2
windowCountEFoundation | Window count: East | count
windowAreaEFoundation | Window area: East | m2
windowCountSEFoundation | Window count: South East | count
windowAreaSEFoundation | Window area: South East | m2
windowTypeDoor | Window type of 1st most common window on doors ranked by area coverage
windowRValDoor | RSI of window type (door) | RSI
windowShgcDoor | SHGC of window type (door) | SHGC
windowAreaDoor | Total area of window type (door) | m2
windowAreaFracDoor | Area fraction of window type (door) to all windows on house
windowCountSDoor | Window count: South | count
windowAreaSDoor | Window area: South | m2
windowCountSWDoor | Window count: South West | count
windowAreaSWDoor | Window area: South West | m2
windowCountWDoor | Window count: West | count
windowAreaWDoor | Window area: West | m2
windowCountNWDoor | Window count: North West | count
windowAreaNWDoor | Window area: Norh West | m2
windowCountNDoor | Window count: North | count
windowAreaNDoor | Window area: North | m2
windowCountNEDoor | Window count: North East | count
windowAreaNEDoor | Window area: North East | m2
windowCountEDoor | Window count: East | count
windowAreaEDoor | Window area: East | m2
windowCountSEDoor | Window count: South East | count
windowAreaSEDoor | Window area: South East | m2
windowTypeSkylight | Window type of 1st most common skylights ranked by area coverage
windowRValSkylight | RSI of window type (skylight) | RSI
windowShgcSkylight | SHGC of window type (skylight) | SHGC
windowAreaSkylight | Total area of window type (skylight) | m2
windowAreaFracSkylight | Area fraction of window type (skylight) to all windows on house
windowCountSSkylight | Window count: South | count
windowAreaSSkylight | Window area: South | m2
windowCountSWSkylight | Window count: South West | count
windowAreaSWSkylight | Window area: South West | m2
windowCountWSkylight | Window count: West | count
windowAreaWSkylight | Window area: West | m2
windowCountNWSkylight | Window count: North West | count
windowAreaNWSkylight | Window area: Norh West | m2
windowCountNSkylight | Window count: North | count
windowAreaNSkylight | Window area: North | m2
windowCountNESkylight | Window count: North East | count
windowAreaNESkylight | Window area: North East | m2
windowCountESkylight | Window count: East | count
windowAreaESkylight | Window area: East | m2
windowCountSESkylight | Window count: South East | count
windowAreaSESkylight | Window area: South East | m2
uncapturedWindowArea | Total window area not captured by the five dominant window types + foundation + door + skylight windows | m2